## Original
For TWO Meters
[7 empty] | For a 2% Downtilt | [5 empty] | Subtract 1/2 turn or 1 inch from loading coil |  |  |  |  | from phasing coil length
For a 2 % Uptilt add 1/2 turn or 1 inch to the phasing coil length
No radiating elements!
1/2 wave ele.
[5 empty] | 95.2604 | cm | With end effect
0
[5 empty] | 52.1604 | cm
This program is for VHF / UHF only
1/2 wave ele.
[5 empty] | 97.703 | cm
[5 empty] | 52.1604 | cm | ALL MEASUREMENTS ARE EITHER IN INCHES OR CENTIMETERS
1/2 wave ele.
[5 empty] | 97.703 | cm
[5 empty] | 52.1604 | cm | ALL MEASUREMENTS ARE EITHER IN INCHES OR CENTIMETERS
|  |  | 1/2 wave ele. | [17 empty] | .
Enter Frequency in box
[16 empty] | 146 | MHz | [5 empty] | US | METRIC
[5 empty] | 97.703 | cm | [8 empty] | Convert to metric | y | Y or N | [5 empty] | Inches | CM
[16 empty] | 1/2 wavelenght in air | [5 empty] | = | 41.1123 | 104.4253
[16 empty] | 1/2 wavelenght element | [5 empty] | = | 38.4658 | 97.703
97.703
[8 empty] | #14 Enamel covered wire | [7 empty] | 193.906 | CM | long | wound on 1/2" PVC tubing
[5 empty] | 52.1604 | cm |  |  |  | The spacing of phasing coils is more critical than the number of the turns on the coil
[9 empty] | 33T = no tilt on 2 M. |  |  |  |  | no insulation !
[9 empty] | 32 Turns with insulation = no tilt using #14 solid wire | [10 empty] | on Two meters
by WB3AYW and KK1CW
for any questions e mail
wwwb3ayw@windstream.net
[5 empty] | 97.703 | cm |  | Or call 706 745 7099 EST days only.
For outside pvc tubing
17 inches |  | _____ | ___ | __ |  |  |  | 147.8 MHZ = 17.1 inches and 2 inches feed point.
300 OHM Ladder Line
[5 empty] | 42.6486 | cm |  | For inside pvc
[8 empty] | Adj. For best SWR | [7 empty] | 5.7401 | cm
or 5.8 cm
shorted end / standoff
50 ohm coax
For Two Meters only!
Cut Ladder Line to 18 inches
Bare 1/4 inch on open end and short, solder!
Then trim the Ladder Line per the program
On the open end bare 1/4 inch on one side to
solder to the antenna radiator.

## New
223.350 center frequency for a repeater antenna
By WB3AYW
[6 empty] | and KK1CW |  |  | ………….
| add top loop |  |  | 1/2 " in diamater
This design radiates at the horizon = 0 degrees or no tilt
Antenna pattern is OMNI Directional
This is not a BEAM !
No rotor needed with this antenna design
|  |  | 1/2 wave ele. | 24.5661 | '' | With end effect and loop to hang the antenna
[7 empty] | watch this element is shorter than the others | [8 empty] | ( TOP )
Antenna gain for a 5 element is 9.7DBD or 11.8 DBI / Eznec 3.0
Antenna gain for a 10 element is 13 DBD or 15.1 DBI
|  |  |  | 13.2517 | ''
The antenna radiation coverage program shows the gain as
higher than eznec 3.0 by about 3 DB's
|  |  | 1/2 wave ele. | 25.1444 | ''
Remember all antennas is a compromise of some kind
Hot / Cold CPVC tubing from building supply for the
|  |  |  | 13.2517 | '' | Coil forms is 5/8 inches outside diameter.
[8 empty] | WITH |  | #14 solid
old design with insulation on coil wire.
|  |  | 1/2 wave ele. | 25.1444 | ''
[5 empty] | Copper wire | #12 stranded wire |  |  |  | for radiators | [9 empty] | .
coil length
coil wire length is 50 inches for no tilt or to radiate at the herizon, 0.00 degrees.
|  |  |  | 13.2504 | ''
all coils must be the same!!!
[7 empty] | Alternate coils can be made shorter | [6 empty] | drill winding holes 1 inch apart so two turns showes between the two end wires for 220 This gives the correct phasing for this band.
.
Enter Frequency in box below and hit ENTER
[7 empty] | ; | [7 empty] | 223.35 | MHz |  | compromise frequency for transmit and receive
|  |  | 1/2 wave ele. | 25.1444 | '' | Y or N | [7 empty] | Convert to metric | n | Y or N
[10 empty] | 1/2 wavelength in air | [5 empty] | 26.8744 | inches
[10 empty] | 1/2 wavelength of element | [5 empty] | 25.1444 | inches
25.1444
[9 empty] | build 9 coils for a 10 element, time commusing process | [9 empty] | pull wire tight!
[6 empty] | #14 solid wire for coil |  |  |  | wire -- |  | 50.0538 | '' | for no tilt!
[16 empty] | cpvc 1/2 inch I D |  |  |  | 5/8 inch od
|  |  |  | 13.2491 | '' | For a 3 Degree Down Tilt use | [5 empty] | 49.0316 | '' |  |  |  |  | two much tilt !!!
For a repeater on a mountain top
A hill or building is not a mountain top !
But watch out for the building interfeering with the radiation pattern.
|  |  |  | 25.1444 | '' |  | by changing the hole spacing you can get up or down tilt in the antenna pattern | [13 empty] | rn
12 inches for 220 band
For the matching network inside PVC tubing
|  |  |  | 11.9436 | '' |  |  |  |  | use CPVC not pvc as pvc has foren materials in it.
[6 empty] | Feed point |  |  | 2.5 | '' | up from the shorted
end, this is only a starting point for matching the
antenna to the feed-line
50 ohm coax | 50 ohm coax |  |  |  |  | This antenna design does NOT use radials, it uses the
J POLE bottom feed system, so it will match any feed line.
Suggestion: use a 1 to 1 balun a quarter wave down from the bottom of the shorted ladder line point.i
|  | shorted end / standoff |  |  |  |  | about 7 to 10 turns of coax over the 1/2 inch cpvc tubing.
updates 9/17/20015
This antenna design has a 4 to 9 MHZ spread or a wide bandwidth VSWR of under 2 to 1
you want a 1.2 to 1 if possible !!!!!!!!!!!!!!
[5 empty] | keep weight off of the ladder line !!!!!!!!!!!!!!!!!!!!!!!!!!!!!!! | [9 empty] | support it back at the tower.
Note on N104: Owner:

## Sheet1
1/2 wave ele.
|  | 37.0474 | " | With end effect
0
|  | 19.9958 | "
1/2 wave ele.
|  | 37.9973 | "
|  | 19.9958 | "
1/2 wave ele.
|  | 37.9973 | "
|  | 19.9958 | "
Always build to the high side of the band.
| 1/2 wave ele. |  | Example ! 148.00 not 144.00 and then tune to your frequency | [11 empty] | .
Enter Frequency in box
[12 empty] | 147.8 | MHz |  |  |  | US | METRIC
144
|  | 37.9973 | " | [7 empty] | Convert to metric | N | Y or N |  |  |  | Inches | CM
[12 empty] | 147.8 | MHz 1/2 w in air |  |  | = | 40.6116 | 103.1536
[16 empty] | 1/2 wavelength element = | 37.9973 | 96.5131
37.9973
[5 empty] | #1 | 4 |  |  |  |  | # 18 Enamel covered wire | 75.9956 | IN | long
wound on 1/4 inch fiberglass OD rod.
|  | 19.9958 | " | [7 empty] | The spacing of | #NAME? | IN | is more critical than
the number of turns on the coil.
by WB3AYW
for any questions e mail
wwwb3ayw@windstream.net
|  | 37.9973 | "
146 MHZ = 17.5 inches and 2 inches feed point
300 OHM Ladder Line
449.5 MHZ = 6.625 inches and 1.25 inches feed point
|  | 17.8587 | "
|  |  |  | Adj. For best SWR | [7 empty] | 2.0115 |  | Inches
shorted end / standoff
50 ohm coax