## Original
For TWO Meters
[7 empty] | For a 2% Downtilt | [5 empty] | Subtract 1/2 turn or 1 inch from loading coil |  |  |  |  | from phasing coil length
For a 2 % Uptilt add 1/2 turn or 1 inch to the phasing coil length
No radiating elements!
1/2 wave ele.
[5 empty] | 95.2604 | cm | With end effect
0
[5 empty] | 52.1604 | cm
This program is for VHF / UHF only
1/2 wave ele.
[5 empty] | 97.703 | cm
[5 empty] | 52.1604 | cm | ALL MEASUREMENTS ARE EITHER IN INCHES OR CENTIMETERS
1/2 wave ele.
[5 empty] | 97.703 | cm
[5 empty] | 52.1604 | cm | ALL MEASUREMENTS ARE EITHER IN INCHES OR CENTIMETERS
|  |  | 1/2 wave ele. | [17 empty] | .
Enter Frequency in box
[16 empty] | 146 | MHz | [5 empty] | US | METRIC
[5 empty] | 97.703 | cm | [8 empty] | Convert to metric | y | Y or N | [5 empty] | Inches | CM
[16 empty] | 1/2 wavelenght in air | [5 empty] | = | 41.1123 | 104.4253
[16 empty] | 1/2 wavelenght element | [5 empty] | = | 38.4658 | 97.703
97.703
[8 empty] | #14 Enamel covered wire | [7 empty] | 193.906 | CM | long | wound on 1/2" PVC tubing
[5 empty] | 52.1604 | cm |  |  |  | The spacing of phasing coils is more critical than the number of the turns on the coil
[9 empty] | 33T = no tilt on 2 M. |  |  |  |  | no insulation !
[9 empty] | 32 Turns with insulation = no tilt using #14 solid wire | [10 empty] | on Two meters
by WB3AYW and KK1CW
for any questions e mail
wwwb3ayw@windstream.net
[5 empty] | 97.703 | cm |  | Or call 706 745 7099 EST days only.
For outside pvc tubing
17 inches |  | _____ | ___ | __ |  |  |  | 147.8 MHZ = 17.1 inches and 2 inches feed point.
300 OHM Ladder Line
[5 empty] | 42.6486 | cm |  | For inside pvc
[8 empty] | Adj. For best SWR | [7 empty] | 5.7401 | cm
or 5.8 cm
shorted end / standoff
50 ohm coax
For Two Meters only!
Cut Ladder Line to 18 inches
Bare 1/4 inch on open end and short, solder!
Then trim the Ladder Line per the program
On the open end bare 1/4 inch on one side to
solder to the antenna radiator.

## New
High Gain UHF Collinear J Pole with Phasing SHORT Spaced Coils 446 MHZ
By WB3AYW
and KK1CW
| add top loop |  |  |  | 1/2 " in diamater
Antenna pattern is OMNI Directional !
This is not a BEAM !
No Rotor Needed
|  |  | 1/2 wave ele. | 12.3807 | '' | With end effect and loop to hang the antenna
Loop diamater 1/2"
This antenna radiates at the horizon
|  |  |  | 1.2493 | '' | Subtract 1/8 inch from the total coil length for a repeater on a mountain top for a total of 1 1/8"
Keeping the turns and wire length the same.
On the 440 band only two turns between the two end wires for a total of 4 turns total.
parcel turns count as full turns as far as winding the coils.
http://lrcov.crc.ca/main/index.php
|  |  | 1/2 wave ele. | 12.6722 | ''
1 1/8" length spacing for 440 band is critical for no tilt.
Hot / Cold CPVC tubing from building supply for the
|  |  |  | 1.2493 | '' | Coil forms is 5/8 inches outside diameter.
More than 15 elements not recommended as the radiation pattern gets to tight for normal use.
[6 empty] | Gain on a 15 element is 14.45 DBD;s | [7 empty] | Time to go to a yagi design !
per W7EL's 5.0 by WB3AYW my opinion !
|  |  | 1/2 wave ele. | 12.6722 | ''
12 5/8" radiator length for 446 center of band.
[7 empty] | The 1.125 is critical for the 440 band | [8 empty] | Less turns on 440 band
|  |  |  | 1.2492 | '' |  | Wider spacing, the less capacitance thus higher frequency of the coil.
no insulstion on #14 solid wire for 440 coils.
1" coil length / spacing gives DOWN TILT as would be needed on top of a mountaim.
.
Enter Frequency in box below and hit ENTER
new frequency
[6 empty] | This spread sheet is for 440 band only ! | [8 empty] | 175 | 443.175 | MHz |  | change frequency in box and hit enter
|  |  | 1/2 wave ele. | 12.6722 | '' | Y or N | [8 empty] | Convert to metric | n | Y or N
[10 empty] | 1/2 wavelength in air | [6 empty] | 13.5441 | inches
[10 empty] | 1/2 wavelength of element | [6 empty] | 12.6722 | inches
12.6722
No insulation on coil wire on 440 band
[6 empty] | #14 solid wire for coil |  |  |  | wire -- |  | 5.6617 |  | ''
Wound on cpvc tubing = no tilt or at the horizon
[6 empty] | FOUR TURNS of #14 wire without insulation for the 440 coils NO INSULATION on coils! |  |  |  |  | #14 solid electrical wire for coils | [7 empty] | no insulation on coils
|  |  |  | 1.2491 | '' | ( 1 1/8" spacing )
[6 empty] | With out insulation on coil wire! | [6 empty] | for 446 only! |  |  |  | NO INSULATION! |  |  |  | !
CPVC tubing from Home Depot 5/8 " O. D. hot / cold water tubing/pipe
Cut all coil form tubing 4 to 5" long before drilling holes.
[6 empty] | Pull wire tight on form or tilt will happen !!!!!!!!!!!!!!!!!! | [10 empty] | all coils.
440 coil wire length is 5 5/8" wound over 1 1/8" with NO INSULATION ON WIRE
|  |  |  | 12.6722 | '' |  |  | Two turns in between the end wires or a total of 4 turns
Radiation at the horizon !
300 OHM
Matching is made from Ladder Line, Window Line !
For matching network inside CPVC tubing
|  |  |  | 5.5441 | " |  |  | 1 1/4" | 1 1/4"
[6 empty] | Feed point |  |  | 1.2355 | '' | up from the shorted
end, this is only a starting point for matching the
antenna to the feed-line
| 50 ohm coax |  |  |  |  | This antenna design does NOT use radials, it uses the
J POLE bottom feed system, so it will match any feed line.
shorted end / standoff
[6 empty] | updated 5/11/2015 | [6 empty] | wb3ayw@zoominternet.net
for any questions e mail
814 332 9126
This antenna has a VSWR UNDER 2:1 over 4 megs.
Note on N104: Owner:

## Sheet1
1/2 wave ele.
|  | 37.0474 | " | With end effect
0
|  | 19.9958 | "
1/2 wave ele.
|  | 37.9973 | "
|  | 19.9958 | "
1/2 wave ele.
|  | 37.9973 | "
|  | 19.9958 | "
Always build to the high side of the band.
| 1/2 wave ele. |  | Example ! 148.00 not 144.00 and then tune to your frequency | [11 empty] | .
Enter Frequency in box
[12 empty] | 147.8 | MHz |  |  |  | US | METRIC
144
|  | 37.9973 | " | [7 empty] | Convert to metric | N | Y or N |  |  |  | Inches | CM
[12 empty] | 147.8 | MHz 1/2 w in air |  |  | = | 40.6116 | 103.1536
[16 empty] | 1/2 wavelength element = | 37.9973 | 96.5131
37.9973
[5 empty] | #1 | 4 |  |  |  |  | # 18 Enamel covered wire | 75.9956 | IN | long
wound on 1/4 inch fiberglass OD rod.
|  | 19.9958 | " | [7 empty] | The spacing of | #NAME? | IN | is more critical than
the number of turns on the coil.
by WB3AYW
for any questions e mail
wwwb3ayw@windstream.net
|  | 37.9973 | "
146 MHZ = 17.5 inches and 2 inches feed point
300 OHM Ladder Line
449.5 MHZ = 6.625 inches and 1.25 inches feed point
|  | 17.8587 | "
|  |  |  | Adj. For best SWR | [7 empty] | 2.0115 |  | Inches
shorted end / standoff
50 ohm coax